## PostSelector
#VALUE! |  |  |  |  | Soil Conditions |  |  | Drop Down Lists: | Reference Data & Indexing
|  |  |  | C1 | C1 - Unknown |  |  | Post Materials
P O BOX 14-111 |  |  |  | C2 | C2 - Cohesive - Su = 50kPa |  |  | Aluminium CHS (255 MPa) Existing Posts |  | NZ1-2 | NZ3 | NZ4
PANMURE |  |  |  | C3 | C3 - Cohesive - Su = 100kPa |  |  | Steel CHS (250 MPa) | V50 | 41 | 48 | 46 | From AS/NZS 1170.2:2021 Table 3.1(B)
AUCKLAND 1741 |  |  |  | C4 | C4 - Un-weathered Rock - Su = 500kPa |  |  | Supplementary Sign | F_ULS | 1.2528 | 1.7171 | 1.577 | From Sheet "AluminiumPostData"
PH 09 930 1258 | WEBSITE: | www.allsignsystems.nz |  | C5 | C5 - Cohesionless - Φ = 30 degrees |  |  | Yes | V25 | 39 | 46 | 45 | From AS/NZS 1170.2:2021 Table 3.1(B)
|  |  |  | C6 | C6 - Cohesionless - Φ = 35 degrees |  |  | No | F_SLS | 1.1336 | 1.577 | 1.5092 | From Sheet "AluminiumPostData"
ALL SIGN SYSTEMS POST SELECTOR |  |  |  | C7 | C7 - Strong un-weathered rock (highly fractured) - Φ = 30 degrees
BASED ON THE NZTA P24:2020 SPECIFICATION FOR PERMANENT TRAFFIC SIGNS (FOR SMALL SIGNS) | [7 empty] | Sign Shape | Aluminium Poles - Max Permissable Area for Selected Height
AND TO MEET WIND SPEED & REGION REQUIREMENTS OF AS/NZS 1170.2:2021 | [7 empty] | Rectangle
[8 empty] | Square |  | NZ1-2 | NZ3 | NZ4 | Post Type
| Fill in yellow areas only |  |  |  | Fill in yellow Areas only |  |  | Triangle | Column No. | 0 | 1 | 2 | <---Value to increase column number by
Post Material | Aluminium CHS (255 MPa) Existing Posts | Choose from drop down list |  | Post Material | Aluminium CHS (255 MPa) Existing Posts |  |  | Diamond | 2 | 0.36118 | 0.25962 | 0.27129 | 60mm dia. CHS x 2.8mm
[8 empty] | Circle | 5 | 0.81559 | 0.58626 | 0.6126 | 76mm dia. CHS x 3.05mm
Primary Sign | [8 empty] | 8 | 1.5256 | 1.0966 | 1.1459 | 89mm dia. CHS x 3.55mm
[8 empty] | Wind Zones | 11 | 2.3634 | 1.7244 | 1.8776 | 102mm dia. CHS x 4.1mm
Primary Sign Shape | Rectangle | Choose from drop down list |  | Sign Shape | Rectangle |  | NZ1-2 | Remainder North & South Islands | 14 | 3.3107 | 2.4155 | 2.6301 | 114mm dia. CHS x 4.6mm
[7 empty] | NZ3 | Wellington & Marlborough Sounds
Sign Height (m) | 1 | m |  | Sign Height (m) | 1 |  | NZ4 | South Island Southern Tip & Stewart Is
Sign Width (m) | 1 | m |  | Sign Width (m) | 1
[8 empty] | Site Condition Terrain Category |  | 8 | 11 | 11 | <-- finds first value in column above that exceeds the required effective area
Primary Sign Area | 1 | m2 | [5 empty] | Open (Terrain Category 2) |  | 89mm dia. CHS x 3.55mm | 102mm dia. CHS x 4.1mm | 102mm dia. CHS x 4.1mm | <-- Reports pole size required for each wind zone
|  |  |  | Primary Sign Area | 1 | m2 |  | Hilly (Slopes up to 1V:5H)
Mounting Height to Underside of Sign | 2 | m | [5 empty] | Lee Zone or Channelling | Steel Poles - Max Permissable Area for Selected Height
|  |  |  | Mounting Height to Underside of Sign | 2 | m |  | Suburban (Terrain Category 3)
[10 empty] | NZ1-2 | NZ3 | NZ4 | Post Type
Secondary Sign |  |  |  | Height to Overall Signage Centre | 2.5 | m |  |  | Column No. | 0 | 1 | 2 | <---Value to increase column number by
[9 empty] | 2 | 0.56432 | 0.41173 | 0.44831 | 60mm dia. CHS x 2.9mm
Is a Secondary Sign used? | Yes | Choose from drop down list |  | Supplementary Sign | Yes |  |  |  | 5 | 1.0182 | 0.74286 | 0.80886 | 76mm dia. CHS x 3.2mm
|  |  |  | Sign Shape | Rectangle
Secondary Sign Shape | Rectangle | Choose from drop down list |  |  | Sign Width (m) | Sign Height (m)
|  |  |  | Input Supplimentary Sign Size | 0.5 | 0.5
Sign Height (m) | 0.5 | m | [7 empty] | #N/A | #N/A | #N/A
Sign Width (m) | 0.5 | m |  | Supplementary Sign Area | 0.25 | m2 |  |  |  | No Post Large Enough | No Post Large Enough | No Post Large Enough
Supplementary Sign Area | 0.25 | m2 |  | Mounting Height to Underside of Sign | 1.5 | m |  |  | Pole Depth - 300 - Trial
NZ3
Mounting Height to Underside of Sign | 1.5 | m |  | Height to Sign Centre | 1.75 | m |  |  | FxA | 2.1464 | H | 2.35
| * Refer to NZTA P24, Table 7.1 minimum mounting heights. | [7 empty] | FxA_rounded | 2.5 | H_rounded | 2.5
|  |  | 1 | Weighted Height to Signs Centre | 2.35
Sign Post Details | [9 empty] | 1.4 |  | C1 - Unknown
[10 empty] | 1.1 |  | C2 - Cohesive - Su = 50kPa
Input Number of Posts | 1 |  |  | Input Number of Posts | 1 |  |  |  |  | 0.9 |  | C3 - Cohesive - Su = 100kPa
[10 empty] | 0.7 |  | C4 - Un-weathered Rock - Su = 500kPa
[10 empty] | 1.3 |  | C5 - Cohesionless - Φ = 30 degrees
Wind Regions & Terrain Details | [9 empty] | 1.2 |  | C6 - Cohesionless - Φ = 35 degrees
[10 empty] | 1 |  | C7 - Strong un-weathered rock (highly fractured) - Φ = 30 degrees
Wind Region | NZ3 | Choose from drop down list |  | Wind Zone | NZ3
Wind Region Details | Wellington & Marlborough Sounds |  |  | Site Condition Terrain Category | Open (Terrain Category 2) |  |  |  | Pole Depth - 300 - Trial
Site Condition Terrain Category | Open (Terrain Category 2) | Choose from drop down list |  | Site Condition Terrain Category Factor | 1 | NZTA P24:2020 Appendix B, Clause B1(a) & (b) |  |  |  | NZ3
[9 empty] | FxA | 2.1464 | H | 2.35
|  |  |  | Effective Total Sign Area per Post | 1.25 | m2 |  |  | FxA_rounded | 2.5 | H_rounded | 2.5
Effective Total Sign Area per Post | 1.25 | m2
[10 empty] | 1.3 |  | C1 - Unknown
Regional Wind Speed (ULS) | 48 | m/s | [7 empty] | 1.1 |  | C2 - Cohesive - Su = 50kPa
Design ULS Wind Pressures (F) | 1.7171 | kPa | [7 empty] | 0.9 |  | C3 - Cohesive - Su = 100kPa
Regional Wind Speed (SLS) | 46 | m/s |  | Post To Use | [5 empty] | 0.7 |  | C4 - Un-weathered Rock - Su = 500kPa
Design SLS Wind Pressures (F) | 1.577 | kPa |  | Aluminium Pole Option | 102mm dia. CHS x 4.1mm |  |  |  |  | 1.2 |  | C5 - Cohesionless - Φ = 30 degrees
POST SIZE TO USE | 102mm dia. CHS x 4.1mm |  |  | Steel Pole Option | No Post Large Enough |  |  |  |  | 1.1 |  | C6 - Cohesionless - Φ = 35 degrees
[10 empty] | 0.9 |  | C7 - Strong un-weathered rock (highly fractured) - Φ = 30 degrees
STANDARD FOUNDATION DEPTH |  |  |  | Max Availiable Length from Supplier
Soil Conditions | C1 - Unknown |  |  | - Aluminium Poles | #N/A | m
|  |  |  | - Steel Poles | #N/A | m
For 300 mm Diameter Foundation | 1.4 | m | [6 empty] | Product Catalogue
For 400 mm Diameter Foundation | 1.3 | m | [6 empty] | Type | Diameter | Max available pole length
[10 empty] | mm | m
Required Pole Lengths | [7 empty] | 60mm dia. CHS x 2.9mm | Steel | 60 | 4
With 300 mm Diameter Foundation | 4.3 | m | [5 empty] | 76mm dia. CHS x 3.2mm | Steel | 76 | 4
With 400 mm Diameter Foundation | 4.2 | m
[8 empty] | 60mm dia. CHS x 2.8mm | Aluminium | 60 | 4
Notes: ● Maximum sign panel area ≤ 4.7m3. ● Site elevation ≤500m. ● Sign height ≤5m. ● Design ULS Wind pressures (F) based on Terrain Category 2, Importance Level of 1, 25 year design life and average recurrence interval of 50 year. ● Foundation embedment depths are based on NZTA P24:2020 Standard, Tables C1 to C7 soils. ● Foundation embedment depth given above assumes the post extends to within 100mm of the bottom of the foundation. ● ALL SIGN SYSTEMS accepts no liability for any errors or omissions in this chart. Responsibility for selecting compliant sign supports rests with the user. Full sign post selection guidance is to be found in the NZTA P24:2020 Specification for Permanent Traffic Signs (for Small Signs). | [7 empty] | 76mm dia. CHS x 3.05mm | Aluminium | 76 | 5
#VALUE!
Version 5.1 - 2024
Note on M14: BM: Specify column reference number in "AluminiumPostData" Sheet for first post.
Note on M29: BM: Specify column reference number in "AluminiumPostData" Sheet for first post.

## FoundationData (hidden)
1 | 2 | 3 | 4 | 5 | 6 | 7 | 8 | 9 | 10 |  | 13 | 14 | 15 | 16 | 17 | 18 | 19 | 20 | 21
Table C1: | Unknown | [8 empty] | Table C1: | Unknown
300 | mm Diameter Foundation | [8 empty] | 400 | mm Diameter Foundation
300mm diameter Cylindrical Concrete Footings | [9 empty] | 400mm diameter Cylindrical Concrete Footings
F x A | Height to Centre of Sign (m) | [8 empty] | F x A | Height to Centre of Sign (m)
(kN) | 1 | 1.5 | 2 | 2.5 | 3 | 3.5 | 4 | 4.5 | 5 | (kN) | 1 | 1.5 | 2 | 2.5 | 3 | 3.5 | 4 | 4.5 | 5
0.25 | 0.7 | 0.7 | 0.8 | 0.8 | 0.8 | 0.8 | 0.8 | 0.9 | 0.9 | 0.25 | 0.7 | 0.7 | 0.7 | 0.7 | 0.8 | 0.8 | 0.8 | 0.8 | 0.8
0.5 | 0.8 | 0.8 | 0.9 | 0.9 | 0.9 | 1 | 1 | 1 | 1 | 0.5 | 0.7 | 0.8 | 0.8 | 0.8 | 0.9 | 0.9 | 0.9 | 0.9 | 1
1 | 0.9 | 1 | 1 | 1.1 | 1.1 | 1.2 | 1.2 | 1.2 | 1.3 | 1 | 0.9 | 0.9 | 0.9 | 1 | 1 | 1.1 | 1.1 | 1.1 | 1.2
1.5 | 1 | 1.1 | 1.1 | 1.2 | 1.3 | 1.3 | 1.4 | 1.4 | 1.4 | 1.5 | 0.9 | 1 | 1.1 | 1.1 | 1.2 | 1.2 | 1.2 | 1.3 | 1.3
2 | 1.1 | 1.2 | 1.3 | 1.3 | 1.4 | 1.4 | 1.5 | 1.5 | 1.6 | 2 | 1 | 1.1 | 1.1 | 1.2 | 1.3 | 1.3 | 1.4 | 1.4 | 1.4
2.5 | 1.2 | 1.3 | 1.4 | 1.4 | 1.5 | 1.6 | 1.6 | 1.7 | 1.7 | 2.5 | 1.1 | 1.2 | 1.2 | 1.3 | 1.4 | 1.4 | 1.5 | 1.5 | 1.6
3 | 1.2 | 1.4 | 1.4 | 1.5 | 1.6 | 1.7 | 1.7 | 1.8 | 1.9 | 3 | 1.1 | 1.2 | 1.3 | 1.4 | 1.4 | 1.5 | 1.6 | 1.6 | 1.7
3.5 | 1.3 | 1.4 | 1.5 | 1.6 | 1.7 | 1.8 | 1.8 | 1.9 | 2 | 3.5 | 1.2 | 1.3 | 1.4 | 1.5 | 1.5 | 1.6 | 1.6 | 1.7 | 1.8
4 | 1.4 | 1.5 | 1.6 | 1.7 | 1.8 | 1.9 | 1.9 | 2 | 2.1 | 4 | 1.2 | 1.4 | 1.4 | 1.5 | 1.6 | 1.7 | 1.7 | 1.8 | 1.9
4.5 | 1.4 | 1.6 | 1.7 | 1.8 | 1.9 | 2 | 2 | 2.1 | 2.2 | 4.5 | 1.3 | 1.4 | 1.5 | 1.6 | 1.7 | 1.7 | 1.8 | 1.9 | 1.9
5 | 1.5 | 1.6 | 1.7 | 1.9 | 1.9 | 2 | 2.1 | 2.2 | 2.3 | 5 | 1.3 | 1.5 | 1.6 | 1.7 | 1.7 | 1.8 | 1.9 | 2 | 2
5.5 | 1.6 | 1.7 | 1.8 | 1.9 | 2 | 2.1 | 2.2 | 2.3 | 2.4 | 5.5 | 1.4 | 1.5 | 1.6 | 1.7 | 1.8 | 1.9 | 2 | 2 | 2.1
6 | 1.6 | 1.8 | 1.9 | 2 | 2.1 | 2.2 | 2.3 | 2.4 | 2.5 | 6 | 1.4 | 1.6 | 1.7 | 1.8 | 1.9 | 2 | 2 | 2.1 | 2.2
6.5 | 1.7 | 1.8 | 1.9 | 2.1 | 2.2 | 2.3 | 2.4 | 2.5 | 2.6 | 6.5 | 1.5 | 1.6 | 1.7 | 1.8 | 1.9 | 2 | 2.1 | 2.2 | 2.3
7 | 1.7 | 1.9 | 2 | 2.1 | 2.2 | 2.4 | 2.5 | 2.5 | 2.6 | 7 | 1.5 | 1.7 | 1.8 | 1.9 | 2 | 2.1 | 2.2 | 2.3 | 2.3
7.5 | 1.8 | 1.9 | 2.1 | 2.2 | 2.3 | 2.4 | 2.5 | 2.6 | 2.7 | 7.5 | 1.6 | 1.7 | 1.8 | 1.9 | 2 | 2.1 | 2.2 | 2.3 | 2.4
7.5: Table C2:; 1.8: Cohesive - Su = 50kPa | Table C2: | Cohesive - Su = 50kPa
7.5: 300; 1.8: mm Diameter Foundation | 400 | mm Diameter Foundation
7.5: 300mm diameter Cylindrical Concrete Footings | 400mm diameter Cylindrical Concrete Footings
7.5: F x A; 1.8: Height to Centre of Sign (m) | F x A | Height to Centre of Sign (m)
(kN) | 1 | 1.5 | 2 | 2.5 | 3 | 3.5 | 4 | 4.5 | 5 | (kN) | 1 | 1.5 | 2 | 2.5 | 3 | 3.5 | 4 | 4.5 | 5
0.25 | 0.6 | 0.7 | 0.7 | 0.7 | 0.7 | 0.7 | 0.7 | 0.8 | 0.8 | 0.25 | 0.6 | 0.6 | 0.7 | 0.7 | 0.7 | 0.7 | 0.7 | 0.7 | 0.7
0.5 | 0.7 | 0.7 | 0.8 | 0.8 | 0.8 | 0.8 | 0.8 | 0.9 | 0.9 | 0.5 | 0.7 | 0.7 | 0.7 | 0.7 | 0.8 | 0.8 | 0.8 | 0.8 | 0.8
1 | 0.8 | 0.8 | 0.9 | 0.9 | 0.9 | 1 | 1 | 1.1 | 1 | 1 | 0.7 | 0.8 | 0.8 | 0.8 | 0.9 | 0.9 | 0.9 | 0.9 | 1
1.5 | 0.9 | 0.9 | 0.9 | 1 | 1 | 1.1 | 1.1 | 1.1 | 1.2 | 1.5 | 0.8 | 0.8 | 0.9 | 0.9 | 1 | 1 | 1 | 1 | 1.1
2 | 0.9 | 1 | 1 | 1.1 | 1.1 | 1.2 | 1.2 | 1.2 | 1.3 | 2 | 0.9 | 0.9 | 0.9 | 1 | 1 | 1.1 | 1.1 | 1.1 | 1.2
2.5 | 1 | 1 | 1.1 | 1.1 | 1.2 | 1.2 | 1.3 | 1.3 | 1.4 | 2.5 | 0.9 | 1 | 1 | 1.1 | 1.1 | 1.1 | 1.2 | 1.2 | 1.2
3 | 1 | 1.1 | 1.1 | 1.2 | 1.3 | 1.3 | 1.4 | 1.4 | 1.4 | 3 | 0.9 | 1 | 1.1 | 1.1 | 1.2 | 1.2 | 1.2 | 1.3 | 1.3
3.5 | 1.1 | 1.1 | 1.2 | 1.3 | 1.3 | 1.4 | 1.4 | 1.5 | 1.5 | 3.5 | 1 | 1 | 1.1 | 1.2 | 1.2 | 1.3 | 1.3 | 1.3 | 1.4
4 | 1.1 | 1.2 | 1.3 | 1.3 | 1.4 | 1.4 | 1.5 | 1.5 | 1.6 | 4 | 1 | 1.1 | 1.1 | 1.2 | 1.3 | 1.3 | 1.4 | 1.4 | 1.4
4.5 | 1.1 | 1.2 | 1.3 | 1.4 | 1.4 | 1.5 | 1.6 | 1.6 | 1.7 | 4.5 | 1 | 1.1 | 1.2 | 1.3 | 1.3 | 1.4 | 1.4 | 1.5 | 1.5
5 | 1.2 | 1.3 | 1.4 | 1.4 | 1.5 | 1.6 | 1.6 | 1.7 | 1.7 | 5 | 1.1 | 1.2 | 1.2 | 1.3 | 1.4 | 1.4 | 1.5 | 1.5 | 1.6
5.5 | 1.2 | 1.3 | 1.4 | 1.5 | 1.5 | 1.6 | 1.7 | 1.7 | 1.8 | 5.5 | 1.1 | 1.2 | 1.3 | 1.3 | 1.4 | 1.5 | 1.5 | 1.6 | 1.6
6 | 1.2 | 1.4 | 1.4 | 1.5 | 1.6 | 1.7 | 1.7 | 1.8 | 1.9 | 6 | 1.1 | 1.2 | 1.3 | 1.4 | 1.4 | 1.5 | 1.6 | 1.6 | 1.7
6.5 | 1.3 | 1.4 | 1.5 | 1.6 | 1.6 | 1.7 | 1.8 | 1.9 | 1.9 | 6.5 | 1.2 | 1.3 | 1.3 | 1.4 | 1.5 | 1.5 | 1.6 | 1.7 | 1.7
7 | 1.3 | 1.4 | 1.5 | 1.6 | 1.7 | 1.8 | 1.8 | 1.9 | 2 | 7 | 1.2 | 1.3 | 1.4 | 1.5 | 1.5 | 1.6 | 1.6 | 1.7 | 1.8
7.5 | 1.3 | 1.5 | 1.6 | 1.7 | 1.7 | 1.8 | 1.9 | 2 | 2 | 7.5 | 1.2 | 1.3 | 1.4 | 1.5 | 1.6 | 1.6 | 1.7 | 1.8 | 1.8
7.5: Table C3:; 1.8: Cohesive - Su = 100kPa | Table C3: | Cohesive - Su = 100kPa
7.5: 300; 1.8: mm Diameter Foundation | 400 | mm Diameter Foundation
7.5: 300mm diameter Cylindrical Concrete Footings | 400mm diameter Cylindrical Concrete Footings
7.5: F x A; 1.8: Height to Centre of Sign (m) | F x A | Height to Centre of Sign (m)
(kN) | 1 | 1.5 | 2 | 2.5 | 3 | 3.5 | 4 | 4.5 | 5 | (kN) | 1 | 1.5 | 2 | 2.5 | 3 | 3.5 | 4 | 4.5 | 5
0.25 | 0.6 | 0.6 | 0.6 | 0.6 | 0.6 | 0.7 | 0.7 | 0.7 | 0.7 | 0.25 | 0.6 | 0.6 | 0.6 | 0.6 | 0.6 | 0.6 | 0.6 | 0.7 | 0.7
0.5 | 0.6 | 0.7 | 0.7 | 0.7 | 0.7 | 0.7 | 0.7 | 0.8 | 0.8 | 0.5 | 0.6 | 0.6 | 0.7 | 0.7 | 0.7 | 0.7 | 0.7 | 0.7 | 0.7
1 | 0.7 | 0.7 | 0.8 | 0.8 | 0.8 | 0.8 | 0.8 | 0.9 | 0.9 | 1 | 0.7 | 0.7 | 0.7 | 0.7 | 0.8 | 0.8 | 0.8 | 0.8 | 0.8
1.5 | 0.7 | 0.8 | 0.8 | 0.8 | 0.9 | 0.9 | 0.9 | 0.9 | 1 | 1.5 | 0.7 | 0.7 | 0.8 | 0.8 | 0.8 | 0.8 | 0.9 | 0.9 | 0.9
2 | 0.8 | 0.8 | 0.9 | 0.9 | 0.9 | 1 | 1 | 1 | 1 | 2 | 0.7 | 0.8 | 0.8 | 0.8 | 0.9 | 0.9 | 0.9 | 0.9 | 1
2.5 | 0.8 | 0.9 | 0.9 | 0.9 | 1 | 1 | 1 | 1.1 | 1.1 | 2.5 | 0.8 | 0.8 | 0.9 | 0.9 | 0.9 | 0.9 | 1 | 1 | 1
3 | 0.9 | 0.9 | 0.9 | 1 | 1 | 1.1 | 1.1 | 1.1 | 1.2 | 3 | 0.8 | 0.8 | 0.9 | 0.9 | 1 | 1 | 1 | 1 | 1.1
3.5 | 0.9 | 0.9 | 1 | 1 | 1.1 | 1.1 | 1.1 | 1.2 | 1.2 | 3.5 | 0.8 | 0.9 | 0.9 | 1 | 1 | 1 | 1.1 | 1.1 | 1.1
4 | 0.9 | 1 | 1 | 1.1 | 1.1 | 1.2 | 1.2 | 1.2 | 1.3 | 4 | 0.9 | 0.9 | 0.9 | 1 | 1 | 1.1 | 1.1 | 1.1 | 1.2
4.5 | 0.9 | 1 | 1.1 | 1.1 | 1.2 | 1.2 | 1.2 | 1.3 | 1.3 | 4.5 | 0.9 | 0.9 | 1 | 1 | 1.1 | 1.1 | 1.1 | 1.2 | 1.2
5 | 1 | 1 | 1.1 | 1.1 | 1.2 | 1.2 | 1.3 | 1.3 | 1.4 | 5 | 0.9 | 1 | 1 | 1.1 | 1.1 | 1.1 | 1.2 | 1.2 | 1.2
5.5 | 1 | 1.1 | 1.1 | 1.2 | 1.2 | 1.3 | 1.3 | 1.4 | 1.4 | 5.5 | 0.9 | 1 | 1 | 1.1 | 1.1 | 1.2 | 1.2 | 1.2 | 1.3
6 | 1 | 1.1 | 1.1 | 1.2 | 1.3 | 1.3 | 1.4 | 1.4 | 1.4 | 6 | 0.9 | 1 | 1.1 | 1.1 | 1.2 | 1.2 | 1.2 | 1.3 | 1.3
6.5 | 1 | 1.1 | 1.2 | 1.2 | 1.3 | 1.3 | 1.4 | 1.4 | 1.5 | 6.5 | 1 | 1 | 1.1 | 1.1 | 1.2 | 1.2 | 1.3 | 1.3 | 1.3
7 | 1.1 | 1.1 | 1.2 | 1.3 | 1.3 | 1.4 | 1.4 | 1.5 | 1.5 | 7 | 1 | 1 | 1.1 | 1.2 | 1.2 | 1.3 | 1.3 | 1.3 | 1.4
7.5 | 1.1 | 1.2 | 1.2 | 1.3 | 1.4 | 1.4 | 1.5 | 1.5 | 1.6 | 7.5 | 1 | 1.1 | 1.1 | 1.2 | 1.2 | 1.3 | 1.3 | 1.4 | 1.4
7.5: Table C4:; 1.8: Un-weathered Rock - Su = 500kPa | Table C4: | Un-weathered Rock - Su = 500kPa
7.5: 300; 1.8: mm Diameter Foundation | 400 | mm Diameter Foundation
7.5: 300mm diameter Cylindrical Concrete Footings | 400mm diameter Cylindrical Concrete Footings
7.5: F x A; 1.8: Height to Centre of Sign (m) | F x A | Height to Centre of Sign (m)
(kN) | 1 | 1.5 | 2 | 2.5 | 3 | 3.5 | 4 | 4.5 | 5 | (kN) | 1 | 1.5 | 2 | 2.5 | 3 | 3.5 | 4 | 4.5 | 5
0.25 | 0.5 | 0.6 | 0.6 | 0.6 | 0.6 | 0.6 | 0.6 | 0.6 | 0.6 | 0.25 | 0.5 | 0.5 | 0.5 | 0.6 | 0.6 | 0.6 | 0.6 | 0.6 | 0.6
0.5 | 0.6 | 0.6 | 0.6 | 0.6 | 0.6 | 0.6 | 0.6 | 0.6 | 0.6 | 0.5 | 0.6 | 0.6 | 0.6 | 0.6 | 0.6 | 0.6 | 0.6 | 0.6 | 0.6
1 | 0.6 | 0.6 | 0.6 | 0.6 | 0.6 | 0.6 | 0.7 | 0.7 | 0.7 | 1 | 0.6 | 0.6 | 0.6 | 0.6 | 0.6 | 0.6 | 0.6 | 0.6 | 0.6
1.5 | 0.6 | 0.6 | 0.6 | 0.7 | 0.7 | 0.7 | 0.7 | 0.7 | 0.7 | 1.5 | 0.6 | 0.6 | 0.6 | 0.6 | 0.6 | 0.7 | 0.7 | 0.7 | 0.7
2 | 0.6 | 0.6 | 0.7 | 0.7 | 0.7 | 0.7 | 0.7 | 0.7 | 0.7 | 2 | 0.6 | 0.6 | 0.6 | 0.7 | 0.7 | 0.7 | 0.7 | 0.7 | 0.7
2.5 | 0.6 | 0.7 | 0.7 | 0.7 | 0.7 | 0.7 | 0.7 | 0.8 | 0.8 | 2.5 | 0.6 | 0.6 | 0.7 | 0.7 | 0.7 | 0.7 | 0.7 | 0.7 | 0.7
3 | 0.7 | 0.7 | 0.7 | 0.7 | 0.7 | 0.7 | 0.8 | 0.8 | 0.8 | 3 | 0.6 | 0.7 | 0.7 | 0.7 | 0.7 | 0.7 | 0.7 | 0.7 | 0.8
3.5 | 0.7 | 0.7 | 0.7 | 0.7 | 0.8 | 0.8 | 0.8 | 0.8 | 0.8 | 3.5 | 0.6 | 0.7 | 0.7 | 37 | 0.7 | 0.7 | 0.7 | 0.8 | 0.8
4 | 0.7 | 0.7 | 0.7 | 0.7 | 0.8 | 0.8 | 0.8 | 0.8 | 0.8 | 4 | 0.7 | 0.7 | 0.7 | 0.7 | 0.7 | 0.7 | 0.8 | 0.8 | 0.8
4.5 | 0.7 | 0.7 | 0.7 | 0.8 | 0.8 | 0.8 | 0.8 | 0.8 | 0.9 | 4.5 | 0.7 | 0.7 | 0.7 | 0.7 | 0.7 | 0.8 | 0.8 | 0.8 | 0.8
5 | 0.7 | 0.7 | 0.8 | 0.8 | 0.8 | 0.8 | 0.8 | 0.9 | 0.9 | 5 | 0.7 | 0.7 | 0.7 | 0.7 | 0.8 | 0.8 | 0.8 | 0.8 | 0.8
5.5 | 0.7 | 0.7 | 0.8 | 0.8 | 0.8 | 0.8 | 0.9 | 0.9 | 0.9 | 5.5 | 0.7 | 0.7 | 0.7 | 0.8 | 0.8 | 0.8 | 0.8 | 0.8 | 0.8
6 | 0.7 | 0.8 | 0.8 | 0.8 | 0.8 | 0.9 | 0.9 | 0.9 | 0.9 | 6 | 0.7 | 0.7 | 0.7 | 0.8 | 0.8 | 0.8 | 0.8 | 0.8 | 0.9
6.5 | 0.7 | 0.8 | 0.8 | 0.8 | 0.8 | 0.9 | 0.9 | 0.9 | 0.9 | 6.5 | 0.7 | 0.7 | 0.8 | 0.8 | 0.8 | 0.8 | 0.8 | 0.9 | 0.9
7 | 0.7 | 0.8 | 0.8 | 0.8 | 0.9 | 0.9 | 0.9 | 0.9 | 0.9 | 7 | 0.7 | 0.7 | 0.8 | 0.8 | 0.8 | 0.8 | 0.8 | 0.9 | 0.9
7.5 | 0.7 | 0.8 | 0.8 | 0.8 | 0.9 | 0.9 | 0.9 | 0.9 | 1 | 7.5 | 0.7 | 0.7 | 0.8 | 0.8 | 0.8 | 0.8 | 0.9 | 0.9 | 0.9
7.5: Table C5:; 1.8: Cohesionless - Φ = 30 degrees | Table C5: | Cohesionless - Φ = 30 degrees
7.5: 300; 1.8: mm Diameter Foundation | 400 | mm Diameter Foundation
7.5: 300mm diameter Cylindrical Concrete Footings | 400mm diameter Cylindrical Concrete Footings
7.5: F x A; 1.8: Height to Centre of Sign (m) | F x A | Height to Centre of Sign (m)
(kN) | 1 | 1.5 | 2 | 2.5 | 3 | 3.5 | 4 | 4.5 | 5 | (kN) | 1 | 1.5 | 2 | 2.5 | 3 | 3.5 | 4 | 4.5 | 5
0.25 | 0.5 | 0.5 | 0.6 | 0.6 | 0.6 | 0.6 | 0.7 | 0.7 | 0.7 | 0.25 | 0.5 | 0.5 | 0.5 | 0.5 | 0.6 | 0.6 | 0.6 | 0.6 | 0.7
0.5 | 0.6 | 0.7 | 0.7 | 0.7 | 0.8 | 0.8 | 0.8 | 0.9 | 0.9 | 0.5 | 0.5 | 0.6 | 0.6 | 0.7 | 0.7 | 0.7 | 0.8 | 0.8 | 0.8
1 | 0.8 | 0.8 | 0.9 | 0.9 | 1 | 1 | 1.1 | 1.1 | 1.1 | 1 | 0.7 | 0.7 | 0.8 | 0.8 | 0.9 | 0.9 | 1 | 1 | 1
1.5 | 0.9 | 1 | 1 | 1.1 | 1.1 | 1.2 | 1.2 | 1.3 | 1.3 | 1.5 | 0.8 | 0.9 | 0.9 | 1 | 1 | 1.1 | 1.1 | 1.1 | 1.2
2 | 1 | 1.1 | 1.1 | 1.2 | 1.3 | 1.3 | 1.3 | 1.4 | 1.4 | 2 | 0.9 | 1 | 1 | 1.1 | 1.1 | 1.2 | 1.2 | 1.3 | 1.3
2.5 | 1.1 | 1.2 | 1.2 | 1.3 | 1.4 | 1.4 | 1.5 | 1.5 | 1.5 | 2.5 | 1 | 1 | 1.1 | 1.2 | 1.2 | 1.3 | 1.3 | 1.4 | 1.4
3 | 1.1 | 1.2 | 1.3 | 1.4 | 1.4 | 1.5 | 1.6 | 1.6 | 1.6 | 3 | 1 | 1.1 | 1.2 | 1.2 | 1.3 | 1.4 | 1.4 | 1.4 | 1.5
3.5 | 1.2 | 1.3 | 1.4 | 1.5 | 1.5 | 1.6 | 1.6 | 1.7 | 1.7 | 3.5 | 1.1 | 1.2 | 1.3 | 1.3 | 1.4 | 1.4 | 1.5 | 1.5 | 1.6
4 | 1.3 | 1.4 | 1.5 | 1.5 | 1.6 | 1.7 | 1.7 | 1.8 | 1.8 | 4 | 1.1 | 1.2 | 1.3 | 1.4 | 1.4 | 1.5 | 1.6 | 1.6 | 1.6
4.5 | 1.3 | 1.4 | 1.5 | 1.6 | 1.7 | 1.7 | 1.8 | 1.9 | 1.9 | 4.5 | 1.2 | 1.3 | 1.4 | 1.4 | 1.5 | 1.6 | 1.6 | 1.7 | 1.7
5 | 1.4 | 1.5 | 1.6 | 1.7 | 1.7 | 1.8 | 1.9 | 1.9 | 2 | 5 | 1.2 | 1.3 | 1.4 | 1.5 | 1.6 | 1.6 | 1.7 | 1.7 | 1.8
5.5 | 1.4 | 1.6 | 1.6 | 1.7 | 1.8 | 1.9 | 1.9 | 2 | 2 | 5.5 | 1.3 | 1.4 | 1.5 | 1.6 | 1.6 | 1.7 | 1.7 | 1.8 | 1.8
6 | 1.5 | 1.6 | 1.7 | 1.8 | 1.9 | 1.9 | 2 | 2.1 | 2.1 | 6 | 1.3 | 1.4 | 1.5 | 1.6 | 1.7 | 1.7 | 1.8 | 1.9 | 1.9
6.5 | 1.5 | 1.7 | 1.8 | 1.8 | 1.9 | 2 | 2.1 | 2.1 | 2.2 | 6.5 | 1.4 | 1.5 | 1.6 | 1.7 | 1.7 | 1.8 | 1.8 | 1.9 | 2
7 | 1.6 | 1.7 | 1.8 | 1.9 | 2 | 2 | 2.1 | 2.2 | 2.2 | 7 | 1.4 | 1.5 | 1.6 | 1.7 | 1.8 | 1.8 | 1.9 | 2 | 2
7.5 | 1.6 | 1.8 | 1.9 | 1.9 | 2 | 2.1 | 2.2 | 2.2 | 2.3 | 7.5 | 1.5 | 1.6 | 1.7 | 1.7 | 1.8 | 1.9 | 1.9 | 2 | 2.1
7.5: Table C6:; 1.8: Cohesionless - Φ = 35 degrees | Table C6: | Cohesionless - Φ = 35 degrees
7.5: 300; 1.8: mm Diameter Foundation | 400 | mm Diameter Foundation
7.5: 300mm diameter Cylindrical Concrete Footings | 400mm diameter Cylindrical Concrete Footings
7.5: F x A; 1.8: Height to Centre of Sign (m) | F x A | Height to Centre of Sign (m)
(kN) | 1 | 1.5 | 2 | 2.5 | 3 | 3.5 | 4 | 4.5 | 5 | (kN) | 1 | 1.5 | 2 | 2.5 | 3 | 3.5 | 4 | 4.5 | 5
0.25 | 0.5 | 0.5 | 0.5 | 0.6 | 0.6 | 0.6 | 0.6 | 0.6 | 0.7 | 0.25 | 0.5 | 0.5 | 0.5 | 0.5 | 0.5 | 0.6 | 36 | 0.6 | 0.6
0.5 | 0.6 | 0.6 | 0.7 | 0.7 | 0.7 | 0.8 | 0.8 | 0.8 | 0.8 | 0.5 | 0.5 | 0.6 | 0.6 | 0.6 | 0.7 | 0.7 | 0.7 | 0.7 | 0.8
1 | 0.7 | 0.8 | 0.8 | 0.9 | 0.9 | 1 | 1 | 1 | 1.1 | 1 | 0.6 | 0.7 | 0.7 | 0.8 | 0.8 | 0.9 | 0.9 | 0.9 | 1
1.5 | 0.8 | 0.9 | 0.9 | 1 | 1.1 | 1.1 | 1.1 | 1.2 | 1.2 | 1.5 | 0.7 | 0.8 | 0.9 | 0.9 | 1 | 1 | 1 | 1.1 | 1.1
2 | 0.9 | 1 | 1.1 | 1.1 | 1.2 | 1.2 | 1.3 | 1.3 | 1.3 | 2 | 0.8 | 0.9 | 0.9 | 1 | 1.1 | 1.1 | 1.1 | 1.2 | 1.2
2.5 | 1 | 1.1 | 1.1 | 1.2 | 1.3 | 1.3 | 1.4 | 1.4 | 1.4 | 2.5 | 0.9 | 1 | 1 | 1.1 | 1.1 | 1.2 | 1.2 | 1.3 | 1.3
3 | 1.1 | 1.1 | 1.2 | 1.3 | 1.3 | 1.4 | 1.4 | 1.5 | 1.5 | 3 | 0.9 | 1 | 1.1 | 1.2 | 1.2 | 1.3 | 1.3 | 1.3 | 1.4
3.5 | 1.1 | 1.2 | 1.3 | 1.4 | 1.4 | 1.5 | 1.5 | 1.6 | 1.6 | 3.5 | 1 | 1.1 | 1.2 | 1.2 | 1.3 | 1.3 | 1.4 | 1.4 | 1.5
4 | 1.2 | 1.3 | 1.4 | 1.4 | 1.5 | 1.5 | 1.6 | 1.6 | 1.7 | 4 | 1.1 | 1.1 | 1.2 | 1.3 | 1.3 | 1.4 | 1.4 | 1.5 | 1.5
4.5 | 1.2 | 1.3 | 1.4 | 1.5 | 1.6 | 1.6 | 1.7 | 1.7 | 1.8 | 4.5 | 1.1 | 1.2 | 1.3 | 1.3 | 1.4 | 1.5 | 1.5 | 1.6 | 1.6
5 | 1.3 | 1.4 | 1.5 | 1.5 | 1.6 | 1.7 | 1.7 | 1.8 | 1.8 | 5 | 1.1 | 1.2 | 1.3 | 1.4 | 1.5 | 1.5 | 1.6 | 1.6 | 1.7
5.5 | 1.3 | 1.4 | 1.5 | 1.6 | 1.7 | 1.7 | 1.8 | 1.8 | 1.9 | 5.5 | 1.2 | 1.3 | 1.4 | 1.4 | 1.5 | 1.6 | 1.6 | 1.7 | 1.7
6 | 1.4 | 1.5 | 1.6 | 1.7 | 1.7 | 1.8 | 1.8 | 1.9 | 2 | 6 | 1.2 | 1.3 | 1.4 | 1.5 | 1.6 | 1.6 | 1.7 | 1.7 | 1.8
6.5 | 1.4 | 1.5 | 1.6 | 1.7 | 1.8 | 1.8 | 1.9 | 2 | 2 | 6.5 | 1.3 | 1.4 | 1.5 | 1.5 | 1.6 | 1.7 | 1.7 | 1.8 | 1.8
7 | 1.5 | 1.6 | 1.7 | 1.8 | 1.8 | 1.9 | 2 | 2 | 2.1 | 7 | 1.3 | 1.4 | 1.5 | 1.6 | 1.6 | 1.7 | 1.8 | 1.8 | 1.9
7.5 | 1.5 | 1.6 | 1.7 | 1.8 | 1.9 | 1.9 | 2 | 2.1 | 2.1 | 7.5 | 1.3 | 1.4 | 1.5 | 1.6 | 1.7 | 1.7 | 1.8 | 1.9 | 1.9
7.5: Table C7:; 1.8: Strong un-weathered rock (highly fractured) - Φ = 30 degrees | Table C7: | Strong un-weathered rock (highly fractured) - Φ = 30 degrees
7.5: 300; 1.8: mm Diameter Foundation | 400 | mm Diameter Foundation
7.5: 300mm diameter Cylindrical Concrete Footings | 400mm diameter Cylindrical Concrete Footings
7.5: F x A; 1.8: Height to Centre of Sign (m) | F x A | Height to Centre of Sign (m)
(kN) | 1 | 1.5 | 2 | 2.5 | 3 | 3.5 | 4 | 4.5 | 5 | (kN) | 1 | 1.5 | 2 | 2.5 | 3 | 3.5 | 4 | 4.5 | 5
0.25 | 0.5 | 0.5 | 0.5 | 0.5 | 0.5 | 0.35 | 0.5 | 0.6 | 0.6 | 0.25 | 0.5 | 0.5 | 0.5 | 0.5 | 0.5 | 0.5 | 0.5 | 0.5 | 0.5
0.5 | 0.5 | 0.5 | 0.6 | 0.6 | 0.6 | 0.7 | 0.7 | 0.7 | 0.7 | 0.5 | 0.5 | 0.5 | 0.5 | 0.5 | 0.6 | 0.6 | 0.6 | 0.6 | 0.7
1 | 0.6 | 0.7 | 0.7 | 0.7 | 0.8 | 0.8 | 0.8 | 0.9 | 0.9 | 1 | 0.5 | 0.6 | 0.6 | 0.7 | 0.7 | 0.7 | 0.8 | 0.8 | 0.8
1.5 | 0.7 | 0.8 | 0.8 | 0.9 | 0.9 | 0.9 | 1 | 1 | 1 | 1.5 | 0.6 | 0.7 | 0.7 | 0.8 | 0.8 | 0.9 | 3.9 | 0.9 | 0.9
2 | 0.8 | 0.8 | 0.9 | 0.9 | 1 | 1 | 1.1 | 1.1 | 1.1 | 2 | 0.7 | 0.8 | 0.8 | 0.9 | 0.9 | 0.9 | 1 | 1 | 1
2.5 | 0.8 | 0.9 | 1 | 1 | 1.1 | 1.1 | 1.2 | 1.2 | 1.2 | 2.5 | 0.7 | 0.8 | 0.9 | 0.9 | 1 | 1 | 1 | 1.1 | 1.1
3 | 0.9 | 1 | 1 | 1.1 | 1.1 | 1.2 | 1.2 | 1.3 | 103 | 3 | 0.8 | 0.9 | 0.9 | 1 | 1 | 1.1 | 1.1 | 1.2 | 1.2
3.5 | 0.9 | 1 | 1.1 | 1.2 | 1.2 | 1.3 | 1.3 | 1.3 | 1.4 | 3.5 | 0.8 | 0.9 | 1 | 1 | 1.1 | 1.1 | 1.2 | 1.2 | 1.2
4 | 1 | 1.1 | 1.1 | 1.2 | 1.3 | 1.3 | 1.4 | 1.4 | 1.4 | 4 | 0.9 | 1 | 1 | 1.1 | 1.1 | 1.2 | 1.2 | 1.3 | 1.3
4.5 | 1 | 1.1 | 1.2 | 1.3 | 1.3 | 1.4 | 1.4 | 1.5 | 1.5 | 4.5 | 0.9 | 1 | 1.1 | 1.1 | 1.2 | 1.2 | 1.3 | 1.3 | 1.4
5 | 1.1 | 1.2 | 1.2 | 1.3 | 1.4 | 1.4 | 1.5 | 1.5 | 1.6 | 5 | 1 | 1 | 1.1 | 1.2 | 1.2 | 1.3 | 1.3 | 1.4 | 1.4
5.5 | 1.1 | 1.2 | 1.3 | 1.4 | 1.4 | 1.5 | 1.5 | 1.6 | 1.6 | 5.5 | 1 | 1.1 | 1.2 | 1.2 | 1.3 | 1.3 | 1.4 | 1.4 | 1.5
6 | 1.2 | 1.2 | 1.3 | 1.4 | 1.5 | 1.5 | 1.6 | 1.6 | 1.7 | 6 | 1 | 1.1 | 1.2 | 1.3 | 1.3 | 1.4 | 1.4 | 1.5 | 1.5
6.5 | 1.2 | 1.3 | 1.4 | 1.4 | 1.5 | 1.6 | 1.6 | 1.7 | 1.7 | 6.5 | 1.1 | 1.2 | 1.2 | 1.3 | 1.4 | 1.4 | 1.5 | 1.5 | 1.5
7 | 1.2 | 1.3 | 1.4 | 1.5 | 1.5 | 1.6 | 1.7 | 1.7 | 1.8 | 7 | 1.1 | 1.2 | 1.3 | 1.3 | 1.4 | 1.4 | 1.5 | 1.5 | 1.6
7.5 | 1.3 | 1.4 | 1.4 | 1.5 | 1.6 | 1.6 | 1.7 | 1.8 | 1.8 | 7.5 | 1.1 | 1.2 | 1.3 | 1.4 | 1.4 | 1.5 | 1.5 | 1.6 | 1.6

## AluminiumPostData (hidden)
| 2 | 3 | 4 | 5 | 6 | 7 | 8 | 9 | 10 | 11 | 12 | 13 | 14 | 15 | 16
Name | 60mm dia. CHS x 2.8mm |  |  | 76mm dia. CHS x 3.05mm |  |  | 89mm dia. CHS x 3.55mm |  |  | 102mm dia. CHS x 4.1mm |  |  | 114mm dia. CHS x 4.6mm
Sign Height | Maximum Permiss. Area for Wind Zones |  |  | Maximum Permiss. Area for Wind Zones |  |  | Maximum Permiss. Area for Wind Zones |  |  | Maximum Permiss. Area for Wind Zones |  |  | Maximum Permiss. Area for Wind Zones
| NZ1-2 | NZ3 | NZ4 | NZ1-2 | NZ3 | NZ4 | NZ1-2 | NZ3 | NZ4 | NZ1-2 | NZ3 | NZ4 | NZ1-2 | NZ3 | NZ4
[m] | [m2] | [m2] | [m2] | [m2] | [m2] | [m2] | [m2] | [m2] | [m2] | [m2] | [m2] | [m2] | [m2] | [m2] | [m2]
0.1 | 1.1922 | 0.8698 | 0.94708 | 2.0779 | 1.5161 | 1.6508 | 3.2763 | 2.3904 | 2.6028 | 4.9047 | 3.5785 | 3.8964 | 6.7932 | 4.9563 | 5.3967
0.2 | 1.1922 | 0.8698 | 0.94708 | 2.0779 | 1.5161 | 1.6508 | 3.2763 | 2.3904 | 2.6028 | 4.9047 | 3.5785 | 3.8964 | 6.7932 | 4.9563 | 5.3967
0.3 | 1.1922 | 0.8698 | 0.94708 | 2.0779 | 1.5161 | 1.6508 | 3.2763 | 2.3904 | 2.6028 | 4.9047 | 3.5785 | 3.8964 | 6.7932 | 4.9563 | 5.3967
0.4 | 1.1922 | 0.8698 | 0.94708 | 2.0779 | 1.5161 | 1.6508 | 3.2763 | 2.3904 | 2.6028 | 4.9047 | 3.5785 | 3.8964 | 6.7932 | 4.9563 | 5.3967
0.5 | 1.1922 | 0.8698 | 0.94708 | 2.0779 | 1.5161 | 1.6508 | 3.2763 | 2.3904 | 2.6028 | 4.9047 | 3.5785 | 3.8964 | 6.7932 | 4.9563 | 5.3967
0.6 | 1.1922 | 0.8698 | 0.94708 | 2.0779 | 1.5161 | 1.6508 | 3.2763 | 2.3904 | 2.6028 | 4.9047 | 3.5785 | 3.8964 | 6.7932 | 4.9563 | 5.3967
0.7 | 1.1922 | 0.8698 | 0.94708 | 2.0672 | 1.5082 | 1.6422 | 3.2763 | 2.3904 | 2.6028 | 4.9047 | 3.5785 | 3.8964 | 6.7932 | 4.9563 | 5.3967
0.8 | 1.1865 | 0.86565 | 0.94256 | 2.0508 | 1.4963 | 1.6292 | 3.261 | 2.3792 | 2.5906 | 4.9047 | 3.5785 | 3.8964 | 6.7932 | 4.9563 | 5.3967
0.9 | 1.1782 | 0.85965 | 0.93603 | 2.036 | 1.4855 | 1.6174 | 3.2384 | 2.3628 | 2.5727 | 4.8925 | 3.5696 | 3.8867 | 6.7932 | 4.9563 | 5.3967
1 | 1.1707 | 0.85413 | 0.93002 | 2.0223 | 1.4755 | 1.6066 | 3.2176 | 2.3476 | 2.5562 | 4.8626 | 3.5478 | 3.863 | 6.7932 | 4.9563 | 5.3967
1.1 | 1.145 | 0.83542 | 0.90965 | 2.0097 | 1.4663 | 1.5965 | 3.1984 | 2.3335 | 2.5409 | 4.8348 | 3.5275 | 3.8409 | 6.745 | 4.9211 | 5.3584
1.2 | 1.0496 | 0.7658 | 0.83384 | 1.8712 | 1.3652 | 1.4865 | 2.989 | 2.1808 | 2.3745 | 4.5299 | 3.305 | 3.5987 | 6.3456 | 4.6297 | 5.0411
1.3 | 0.96888 | 0.7069 | 0.7697 | 1.7273 | 1.2602 | 1.3722 | 2.7591 | 2.013 | 2.1919 | 4.1815 | 3.0508 | 3.3219 | 5.8574 | 4.2736 | 4.6533
1.4 | 0.89968 | 0.6564 | 0.71472 | 1.6039 | 1.1702 | 1.2742 | 2.562 | 1.8692 | 2.0353 | 3.8828 | 2.8329 | 3.0846 | 5.4391 | 3.9683 | 4.3209
1.5 | 0.8397 | 0.6104 | 0.63783 | 1.497 | 1.0922 | 1.1892 | 2.3912 | 1.7446 | 1.8996 | 3.6239 | 2.644 | 2.8789 | 5.0765 | 3.7038 | 4.0329
1.6 | 0.74635 | 0.53648 | 0.56059 | 1.4034 | 1.0239 | 1.1149 | 2.2417 | 1.6356 | 1.7809 | 3.3974 | 2.4788 | 2.699 | 4.7592 | 3.4723 | 3.7808
1.7 | 0.66112 | 0.47522 | 0.49658 | 1.3208 | 0.96369 | 1.0493 | 2.1099 | 1.5394 | 1.6761 | 3.1976 | 2.333 | 2.5402 | 4.4792 | 3.268 | 3.5584
1.8 | 0.58971 | 0.42389 | 0.44293 | 1.2475 | 0.91015 | 0.99101 | 1.9926 | 1.4538 | 1.583 | 3.02 | 2.2034 | 2.3991 | 4.2304 | 3.0865 | 3.3607
1.9 | 0.52926 | 0.38044 | 0.39754 | 1.1818 | 0.85908 | 0.89769 | 1.8878 | 1.3773 | 1.4997 | 2.861 | 2.0874 | 2.2729 | 4.0077 | 2.924 | 3.1838
2 | 0.47766 | 0.34335 | 0.35878 | 1.0786 | 0.77532 | 0.81016 | 1.7934 | 1.3085 | 1.4247 | 2.718 | 1.983 | 2.1592 | 3.8073 | 2.7778 | 3.0246
2.1 | 0.43325 | 0.31143 | 0.32542 | 0.97834 | 0.70324 | 0.73484 | 1.708 | 1.2461 | 1.3569 | 2.5885 | 1.8886 | 2.0564 | 3.626 | 2.6456 | 2.8806
2.2 | 0.39476 | 0.28376 | 0.29651 | 0.89142 | 0.64076 | 0.66956 | 1.6303 | 1.1895 | 1.2525 | 2.4709 | 1.8027 | 1.9629 | 3.4612 | 2.5253 | 2.7497
2.3 | 0.36118 | 0.25962 | 0.27129 | 0.81559 | 0.58626 | 0.6126 | 1.5256 | 1.0966 | 1.1459 | 2.3634 | 1.7244 | 1.8776 | 3.3107 | 2.4155 | 2.6301
2.4 | 0.33171 | 0.23844 | 0.24915 | 0.74904 | 0.53842 | 0.56261 | 1.4012 | 1.0072 | 1.0524 | 2.265 | 1.6525 | 1.7993 | 3.1728 | 2.3149 | 2.5205
2.5 | 0.3057 | 0.21974 | 0.22962 | 0.69032 | 0.49621 | 0.51851 | 1.2913 | 0.9282 | 0.96991 | 2.1744 | 1.5864 | 1.6847 | 3.0459 | 2.2223 | 2.4197
2.6 | 0.28264 | 0.20316 | 0.21229 | 0.63824 | 0.45877 | 0.47939 | 1.1939 | 0.85817 | 0.89674 | 2.0737 | 1.4906 | 1.5576 | 2.9287 | 2.1368 | 2.3266
2.7 | 0.26209 | 0.18839 | 0.19686 | 0.59184 | 0.42542 | 0.44453 | 1.1071 | 0.79578 | 0.83154 | 1.9229 | 1.3822 | 1.4443 | 2.8203 | 2.0577 | 2.2405
2.8 | 0.2437 | 0.17518 | 0.18305 | 0.55032 | 0.39557 | 0.41335 | 1.0294 | 0.73996 | 0.77321 | 1.788 | 1.2852 | 1.343 | 2.7195 | 1.9842 | 2.1026
2.9 | 0.22719 | 0.1633 | 0.17064 | 0.51302 | 0.36876 | 0.38533 | 0.95965 | 0.6898 | 0.7208 | 1.6668 | 1.1981 | 1.252 | 2.6096 | 1.8758 | 1.9601
3 | 0.21229 | 0.1526 | 0.15946 | 0.47939 | 0.34459 | 0.36007 | 0.89674 | 0.64458 | 0.67355 | 1.5576 | 1.1196 | 1.1699 | 2.4385 | 1.7528 | 1.8316
3.1 | 0.19882 | 0.14291 | 0.14933 | 0.44896 | 0.32271 | 0.33722 | 0.83982 | 0.60367 | 0.6308 | 1.4587 | 1.0485 | 1.0956 | 2.2837 | 1.6416 | 1.7153
3.2 | 0.18659 | 0.13412 | 0.14015 | 0.42134 | 0.30286 | 0.31647 | 0.78815 | 0.56653 | 0.59199 | 1.369 | 0.98401 | 1.0282 | 2.1432 | 1.5406 | 1.6098
3.3 | 0.17545 | 0.12611 | 0.13178 | 0.39619 | 0.28478 | 0.29758 | 0.74111 | 0.53271 | 0.55665 | 1.2872 | 0.92528 | 0.96686 | 2.0153 | 1.4486 | 1.5137
3.4 | 0.16528 | 0.11881 | 0.12414 | 0.37323 | 0.26828 | 0.28033 | 0.69815 | 0.50184 | 0.52439 | 1.2126 | 0.87165 | 0.91082 | 1.8985 | 1.3647 | 1.426
3.5 | 0.15597 | 0.11211 | 0.11715 | 0.3522 | 0.25317 | 0.26454 | 0.65883 | 0.47357 | 0.49485 | 1.1443 | 0.82256 | 0.85952 | 1.7916 | 1.2878 | 1.3457
3.6 | 0.14743 | 0.10597 | 0.11073 | 0.33291 | 0.2393 | 0.25005 | 0.62273 | 0.44763 | 0.46774 | 1.0816 | 0.77749 | 0.81243 | 1.6934 | 1.2173 | 1.272
3.7 | 0.13957 | 0.10032 | 0.10483 | 0.31516 | 0.22654 | 0.23672 | 0.58953 | 0.42376 | 0.4428 | 1.024 | 0.73603 | 0.76911 | 1.6031 | 1.1523 | 1.2041
3.8 | 0.13232 | 0.09511 | 0.099384 | 0.29879 | 0.21477 | 0.22442 | 0.55891 | 0.40175 | 0.4198 | 0.97078 | 0.6978 | 0.72916 | 1.5199 | 1.0925 | 1.1416
3.9 | 0.12562 | 0.090295 | 0.094353 | 0.28366 | 0.2039 | 0.21306 | 0.53061 | 0.38141 | 0.39855 | 0.92163 | 0.66248 | 0.69225 | 1.4429 | 1.0372 | 1.0838
4 | 0.11942 | 0.085837 | 0.089694 | 0.26966 | 0.19383 | 0.20254 | 0.50442 | 0.36258 | 0.37887 | 0.87613 | 0.62977 | 0.65807 | 1.3717 | 0.98597 | 1.0303
4.1 | 0.11366 | 0.081701 | 0.085372 | 0.25666 | 0.18449 | 0.19278 | 0.48011 | 0.34511 | 0.36062 | 0.83391 | 0.59942 | 0.62636 | 1.3056 | 0.93846 | 0.98064
4.2 | 0.10831 | 0.077857 | 0.081355 | 0.24459 | 0.17581 | 0.18371 | 0.45752 | 0.32887 | 0.34365 | 0.79467 | 0.57122 | 0.59689 | 1.2442 | 0.89431 | 0.9345
4.3 | 0.10333 | 0.074277 | 0.077615 | 0.23334 | 0.16773 | 0.17527 | 0.43649 | 0.31375 | 0.32785 | 0.75814 | 0.54496 | 0.56945 | 1.187 | 0.85319 | 0.89154
4.4 | 0.09869 | 0.07094 | 0.074127 | 0.22286 | 0.16019 | 0.16739 | 0.41687 | 0.29965 | 0.31312 | 0.72407 | 0.52047 | 0.54386 | 1.1336 | 0.81485 | 0.85147
4.5 | 0.094353 | 0.067822 | 0.070869 | 0.21306 | 0.15315 | 0.16003 | 0.39855 | 0.28648 | 0.29936 | 0.69225 | 0.4976 | 0.51996 | 1.0838 | 0.77904 | 0.81405
4.6 | 0.090295 | 0.064905 | 0.067822 | 0.2039 | 0.14656 | 0.15315 | 0.38141 | 0.27416 | 0.28648 | 0.66248 | 0.4762 | 0.4976 | 1.0372 | 0.74554 | 0.77904
4.7 | 0.086494 | 0.062172 | 0.064966 | 0.19531 | 0.14039 | 0.1467 | 0.36535 | 0.26262 | 0.27442 | 0.63459 | 0.45615 | 0.47665 | 0.99352 | 0.71415 | 0.74624
4.8 | 0.082927 | 0.059609 | 0.062288 | 0.18726 | 0.1346 | 0.14065 | 0.35029 | 0.25179 | 0.26311 | 0.60842 | 0.43734 | 0.45699 | 0.95255 | 0.6847 | 0.71547
4.9 | 0.079577 | 0.057201 | 0.059771 | 0.1797 | 0.12917 | 0.13497 | 0.33614 | 0.24162 | 0.25248 | 0.58384 | 0.41967 | 0.43853 | 0.91407 | 0.65704 | 0.68657
5 | 0.076426 | 0.054936 | 0.057404 | 0.17258 | 0.12405 | 0.12963 | 0.32283 | 0.23205 | 0.24248 | 0.56072 | 0.40305 | 0.42116 | 0.87787 | 0.63102 | 0.65938
Wind Pressure - ULS (kPa) | 1.2528 | 1.7171 | 1.577 | 1.2528 | 1.7171 | 1.577 | 1.2528 | 1.7171 | 1.577 | 1.2528 | 1.7171 | 1.577 | 1.2528 | 1.7171 | 1.577
Wind Pressure - SLS (kPa) | 1.1336 | 1.577 | 1.5092 | 1.1336 | 1.577 | 1.5092 | 1.1336 | 1.577 | 1.5092 | 1.1336 | 1.577 | 1.5092 | 1.1336 | 1.577 | 1.5092

## SteelPostData (hidden)
| 2 | 3 | 4 | 5 | 6 | 7
Name | 60mm dia. CHS x 2.9mm |  |  | 76mm dia. CHS x 3.2mm
Sign Height | Maximum Permiss. Area for Wind Zones |  |  | Maximum Permiss. Area for Wind Zones
| NZ1-2 | NZ3 | NZ4 | NZ1-2 | NZ3 | NZ4
[m] | [m2] | [m2] | [m2] | [m2] | [m2] | [m2]
0.1 | 1.2306 | 0.89781 | 0.97758 | 2.1715 | 1.5843 | 1.7251
0.2 | 1.2306 | 0.89781 | 0.97758 | 2.1715 | 1.5843 | 1.7251
0.3 | 1.2306 | 0.89781 | 0.97758 | 2.1715 | 1.5843 | 1.7251
0.4 | 1.2306 | 0.89781 | 0.97758 | 2.1715 | 1.5843 | 1.7251
0.5 | 1.2306 | 0.89781 | 0.97758 | 2.1715 | 1.5843 | 1.7251
0.6 | 1.2306 | 0.89781 | 0.97758 | 2.1715 | 1.5843 | 1.7251
0.7 | 1.2306 | 0.89781 | 0.97758 | 2.1715 | 1.5843 | 1.7251
0.8 | 1.2306 | 0.89781 | 0.97758 | 2.1586 | 1.5749 | 1.7148
0.9 | 1.2225 | 0.89197 | 0.97121 | 2.1435 | 1.5639 | 1.7028
1 | 1.2149 | 0.88639 | 0.96515 | 2.1296 | 1.5538 | 1.6918
1.1 | 1.1799 | 0.86089 | 0.93737 | 2.1168 | 1.5444 | 1.6816
1.2 | 1.0816 | 0.78915 | 0.85926 | 1.9515 | 1.4238 | 1.5503
1.3 | 0.99841 | 0.72844 | 0.79316 | 1.8014 | 1.3143 | 1.4311
1.4 | 0.9271 | 0.67641 | 0.73651 | 1.6727 | 1.2204 | 1.3288
1.5 | 0.86529 | 0.63132 | 0.68741 | 1.5612 | 1.139 | 1.2402
1.6 | 0.81121 | 0.59186 | 0.64444 | 1.4636 | 1.0679 | 1.1627
1.7 | 0.76349 | 0.55704 | 0.60654 | 1.3775 | 1.005 | 1.0943
1.8 | 0.72108 | 0.5261 | 0.57284 | 1.301 | 0.94921 | 1.0335
1.9 | 0.68312 | 0.49841 | 0.54269 | 1.2325 | 0.89925 | 0.97914
2 | 0.64897 | 0.47349 | 0.51556 | 1.1709 | 0.85429 | 0.93019
2.1 | 0.61806 | 0.45094 | 0.49101 | 1.1151 | 0.81361 | 0.88589
2.2 | 0.58997 | 0.43044 | 0.46869 | 1.0645 | 0.77662 | 0.84562
2.3 | 0.56432 | 0.41173 | 0.44831 | 1.0182 | 0.74286 | 0.80886
2.4 | 0.54081 | 0.39457 | 0.42963 | 0.97575 | 0.71191 | 0.77516
2.5 | 0.51917 | 0.37879 | 0.41244 | 0.93672 | 0.68343 | 0.74415
2.6 | 0.49921 | 0.36422 | 0.39658 | 0.90069 | 0.65714 | 0.71553
2.7 | 0.48072 | 0.35073 | 0.38189 | 0.86733 | 0.6328 | 0.68903
2.8 | 0.46355 | 0.33821 | 0.36825 | 0.83635 | 0.6102 | 0.66442
2.9 | 0.44756 | 0.32654 | 0.35556 | 0.80751 | 0.58916 | 0.64151
3 | 0.43265 | 0.31566 | 0.3437 | 0.7806 | 0.56952 | 0.62012
3.1 | 0.41869 | 0.30548 | 0.33262 | 0.75542 | 0.55115 | 0.60012
3.2 | 0.40561 | 0.29593 | 0.32222 | 0.73181 | 0.53393 | 0.58137
3.3 | 0.39331 | 0.28696 | 0.31246 | 0.70963 | 0.51775 | 0.56375
3.4 | 0.38175 | 0.27852 | 0.30327 | 0.68876 | 0.50252 | 0.54717
3.5 | 0.37084 | 0.27056 | 0.2946 | 0.66908 | 0.48816 | 0.53154
3.6 | 0.36054 | 0.26305 | 0.28642 | 0.6505 | 0.4746 | 0.51677
3.7 | 0.35079 | 0.25594 | 0.27868 | 0.63292 | 0.46178 | 0.5028
3.8 | 0.34156 | 0.2492 | 0.27135 | 0.61626 | 0.44962 | 0.48957
3.9 | 0.3328 | 0.24281 | 0.26439 | 0.60046 | 0.4381 | 0.47702
4 | 0.32448 | 0.23674 | 0.25778 | 0.58545 | 0.42714 | 0.46509
4.1 | 0.31657 | 0.23097 | 0.25136 | 0.57117 | 0.41673 | 0.45375
4.2 | 0.30903 | 0.22547 | 0.23953 | 0.55757 | 0.4068 | 0.44295
4.3 | 0.30185 | 0.21869 | 0.22852 | 0.5446 | 0.39734 | 0.43265
4.4 | 0.29057 | 0.20886 | 0.21825 | 0.53223 | 0.38831 | 0.42281
4.5 | 0.2778 | 0.19968 | 0.20866 | 0.5204 | 0.37968 | 0.41342
4.6 | 0.26585 | 0.1911 | 0.19968 | 0.50909 | 0.37143 | 0.40443
4.7 | 0.25466 | 0.18305 | 0.19128 | 0.49825 | 0.36353 | 0.39582
4.8 | 0.24416 | 0.1755 | 0.18339 | 0.48787 | 0.35595 | 0.38758
4.9 | 0.23429 | 0.16841 | 0.17598 | 0.47792 | 0.34869 | 0.37967
5 | 0.22502 | 0.16174 | 0.16901 | 0.46836 | 0.34171 | 0.37207
Wind Pressure - ULS (kPa) | 1.2528 | 1.7171 | 1.577 | 1.2528 | 1.7171 | 1.577
Wind Pressure - SLS (kPa) | 1.1336 | 1.577 | 1.5092 | 1.1336 | 1.577 | 1.5092

## RevisionHistory (hidden)
Version | Author | Date | Reviewed | Comments/Updates
4 | Tony Raper | 2019 | - | Spreadsheet creator.
5 | Braeden McInnes | 2023 | Tony Raper | Updated references RSMA 2008 to the NZTA P24:2020 Standard.
Added rows for Wind Region selection for AS/NZS 1170.2:2021 new standard.
Removed column for extra windspeed so there is only one column.
Moved foundation data tables to one sheet.
Created new sheet for Aluminium Pole for different poles for the different zones.
Went through original calc spreadsheet to determine what it is doing. Simplifying where possible.
Updated referencing calculations for pole selection for aluminium poles.
Updated referencing calculations for foundation selction.
Added wind pressure lookup table to call up the wind pressure used in the calcs.
Updated height to centre of sign calcs for triangles and diamonds as was incorrect.
Added steel pole selection
5.1 | Braeden McInnes | 2024 | - | Updated branding of spreadsheet to ALL SIGNS SYSTEMS as requested by client.
Note on F8: BM: Have you got the original calcs saved anywhere? Along with the review of this spreadsheet?